## BPS6002_LogicStart_Shield_BOM_V
Qty-1 | Part References | Value | Package | Mfg Part Num | Mfg Name | VID | Vendor Part Num | Description | Pkg Code |  | XREF
1 | X1 |  | HDF15H | 1-1734530-1 | TE Connectivity | DK | A35116-ND | CONN HD D-SUB RCPT R/A 15POS - VGA Connector | * | * | REF182
3 | JP1, JP2, JP3 |  | 1X06 | 68000-406HLF | FCI | DK | 609-3263-ND | 6 Pin Male Header | 1X06 | * | REF190
8 | SW0, SW1, SW2, SW3, SW4, SW5, SW6, SW7 |  | EG1218 | EG1218 | E-Switch | DK | EG1903-ND | SWITCH SLIDE SPDT 30V.2A PC MNT - Used in Logicstart | EG1218 | * | REF187
8 | LED0, LED1, LED2, LED3, LED4, LED5, LED6, LED7 |  | CHIPLED_0805 | LTST-C170KGKT | LITE-ON INC (VA) | DK | 160-1414-1-ND | LED GREEN CLEAR 0805 SMD | 805 | * | REF111
4 | S1, S2, S3, S4 |  | EVQ-Q2 | PTS525SM10SMTR LFS | C&K Components | DK | CKN9104CT-ND | SWITCH TACTILE SPST-NO 0.05A 12V | * | * | REF119
3 | R36, R39, R43 | 1K | 603 | RMCF0603JT1K00 | StackPole | DK | RMCF0603JT1K00CT-ND | RES 1K OHM 1/10W 5% 0603 | 603 | * | REF140
3 | R35, R40, R44 | 2K | 603 | RMCF0603JT2K00 | Stackpole | DK | RMCF0603JT2K00CT-ND | RES 2K OHM 1/10W 5% 0603 | 603 | * | REF172
2 | R2, R3 | 3.3K | 603 | RMCF0603JT3K30 | Stackpole | DK | RMCF0603JT3K30CT-ND | RES 3.3K OHM 1/10W 5% 0603 | 603 | * | REF168
3 | R34, R41, R45 | 3.9K | 603 | RMCF0603JT3K90 | Stackpole | DK | RMCF0603JT3K90CT-ND | RES 3.9K OHM 1/10W 5% 0603 | 603 | * | REF171
1 | 7SEG | 7-SEGMENT-4DIGIT-Common-Anode | 7-SEGMENT-4DIGIT | AL-D4012BWSR/58-040C | China Young Sun LED | SP | COM-09483 | Sparkfun - Seven Segment Display - Common Anode- Used in LogicStart | 7-SEGMENT-4DIGIT | * | REF189 | This must be a Common Anode part, Common Cathode was used in the prototype and did not work.
8 | R7, R8, R9, R10, R14, R18, R24, R30 | 10K | 603 | RMCF0603JT10K0 | StackPole | DK | RMCF0603JT10K0CT-ND | RES 10K OHM 1/10W 5% 0603 | 603 | * | REF142
4 | R1, R4, R5, R6 | 47K | 603 | RMCF0603JT47K0 | Stackpole | DK | RMCF0603JT47K0CT-ND | RES 47K OHM 1/10W 5% 0603 | 603 | * | REF167
2 | R46, R47 | 82.5 | 603 | RMCF0603FT82R5 | Stackpole | DK | RMCF0603FT82R5CT-ND | RES 82.5 OHM 1/10W 1% 0603 | 603 | * | REF170
8 | R17, R20, R22, R25, R27, R29, R32, R33 | 100 | 603 | CRCW0603100RJNEA | VISHAY DALE (VA) | DK | 541-100GCT-ND | RES 100 OHM 1/10W 5% 0603 SMD | 603 | * | REF192
8 | R15, R16, R19, R21, R23, R26, R28, R31 | 220E | 603 | RMCF0603JT220R | Stackpole | DK | RMCF0603JT220RCT-ND | RES 220 OHM 1/10W 5% 0603 | 603 | * | REF186
8 | R11, R12, R13, R48, R49, R50, R51, R52 | 390E | 603 | RMCF0603JT390R | StackPole | DK | RMCF0603JT390RCT-ND | RES 390 OHM 1/10W 5% 0603 | 603 | * | REF141
3 | R37, R38, R42 | 510 | 603 | RMCF0603JT510R | Stackpole | DK | RMCF0603JT510RCT-ND | RES 510 OHM 1/10W 5% 0603 | 603 | * | REF174
2 | C1, C2 | 4700pF | 603 | C0603C472J5RACTU | Kemet | DK | 399-1088-1-ND | CAP CER 4700PF 50V 5% X7R 0603 - Audio cap | 603 | * | REF175
1 | J1 | AUDIO-CONNECTOR-6P-SMD-3440030P1 | 6P-SMD-3.5 | 3440030P1 | Seeed Studio | SD | 3440030P1 | 6P-SMD-3.5 - Audio Connector | * | * | REF183
1 | H1 | Arduino Mega Header | PAPILIO_DUO_SHIELD | 65PinHeader | Generic | GN | 65PinHeader | 1x65 Male Pin Header .1 inch - To be broken up for Arduino Header | * | * | REF185
5 | Q1, Q2, Q3, Q4, Q5 | MMBTA56 | SOT23 | MMBTA56 | Fairfield Semiconductor | DK | MMBTA56FSCT-ND | TRANSISTOR GP PNP AMP SOT-23 - For 7 Seg Display | SOT23 | * | REF191
Changed since last revision